## NEAT Parameters
Parameter | 1 | 2 | 3 | 4 | 5 | 6 | 7 | 8 | 9 | 10 | 11 | 12 | 13 | 14 | 15 | 16 | 17 | 18 | 19 | 20 | 21 | 22 | 23 | 24 | 25 | 26 | 27 | 28 | 29 | 30 | 31 | 32 | 33 | 34 | 35 | 36 | 37 | 38 | 39 | 40 | 41 | 42 | 43 | 44 | 45 | 46 | 47 | 48 | 49 | 50 | 51 | 52 | 53 | 54 | 55 | 56 | 57 | 58 | 59 | 60
crossover type | linear combo | linear combo | linear combo | linear combo | linear combo | linear combo | linear combo | linear combo | linear combo | linear combo | linear combo | linear combo | linear combo | linear combo | linear combo | linear combo | linear combo | linear combo | linear combo | linear combo | linear combo | linear combo | linear combo | linear combo | linear combo | linear combo | linear combo | linear combo | linear combo | linear combo | linear combo | linear combo | linear combo | linear combo | linear combo | linear combo | linear combo
pop_size | 500 | 1000 | 1500 | 1000 | 1000 | 1000 | 1000 | 2000 | 2000 | 2000 | 500 | 500 | 500 | 500 | 500 | 500 | 500 | 500 | 500 | 500 | 500 | 500 | 500 | 500 | 500 | 500 | 500 | 500 | 500 | 500 | 500 | 500 | 500 | 500 | 500 | 500 | 500
max_generations | 200 | 200 | 200 | 200 | 200 | 200 | 200 | 200 | 200 | 200 | 200 | 200 | 500 | 200 | 200 | 200 | 400 | 200 | 200 | 200 | 200 | 200 | 200 | 200 | 200 | 200 | 200 | 200 | 200 | 200 | 200 | 200 | 200 | 200 | 200 | 200 | 200
reset_on_extinction | 0 | 0 | 0 | 0 | 0 | 0 | 0 | 0 | 0 | 0 | 0 | 0 | 0 | 0 | 0 | 0 | 0 | 0 | 0 | 0 | 0 | 0 | 0 | 0 | 0 | 0 | 0 | 0 | 0 | 0 | 0 | 0 | 0 | 0 | 0 | 0 | 0
num_cases | 35 | 25 | 5 | 25 | 25 | 25 | 25 | 25 | 25 | 25 | 25 | 25 | 25 | 25 | 25 | 25 | 25 | 25 | 25 | 1 | 1 | 1 | 1 | 1 | 1 | 15 | 5 | 5 | 5 | 5 | 5 | 1 | 1 | 1 | 1 | 1 | 1 |  | 35
do_terminal_lambert_arc | TRUE | TRUE | TRUE | TRUE | FALSE | FALSE | FALSE | FALSE | FALSE | FALSE | FALSE | FALSE | FALSE | FALSE | FALSE | FALSE | FALSE | TRUE | FALSE | FALSE | FALSE | FALSE | FALSE | FALSE | FALSE | TRUE | TRUE | TRUE | TRUE | TRUE | TRUE | TRUE | TRUE | TRUE | TRUE | TRUE | TRUE
missed_thrust_allowed | TRUE | TRUE | TRUE | TRUE | TRUE | TRUE | TRUE | TRUE | TRUE | TRUE | TRUE | TRUE | TRUE | TRUE | TRUE | TRUE | TRUE | TRUE | TRUE | FALSE | FALSE | FALSE | FALSE | FALSE | FALSE | TRUE | TRUE | TRUE | TRUE | TRUE | TRUE | FALSE | FALSE | FALSE | FALSE | FALSE | FALSE |  | TRUE
missed_thrust_tbe_factor | 0.5 | 1 | 1 | 1 | 1 | 1 | 1 | 1 | 1 | 1 | 1 | 1 | 1 | 1 | 1 | 1 | 1 | 1 | 1 | 1 | 1 | 1 | 1 | 1 | 1 | 1 | 1 | 1 | 1 | 1 | 1 | 1 | 1 | 1 | 1 | 1 | 1
missed_thrust_rd_factor | 2 | 1 | 1 | 1 | 1 | 1 | 1 | 1 | 1 | 1 | 1 | 1 | 1 | 1 | 1 | 1 | 1 | 1 | 1 | 1 | 1 | 1 | 1 | 1 | 1 | 1 | 1 | 1 | 1 | 1 | 1 | 1 | 1 | 1 | 1 | 1 | 1
num_inputs | 12 | 12 | 12 | 12 | 12 | 12 | 12 | 12 | 12 | 12 | 12 | 12 | 12 | 12 | 12 | 12 | 7 | 7 | 7 | 7 | 7 | 7 | 7 | 7 | 7 | 7 | 7 | 7 | 7 | 7 | 7 | 7 | 7 | 1 | 1 | 2 | 7
num_hidden | 3 | 3 | 3 | 3 | 3 | 0 | 10 | 10 | 10 | 10 | 10 | 20 | 20 | 3 | 3 | 3 | 3 | 3 | 3 | 3 | 3 | 3 | 3 | 3 | 3 | 3 | 3 | 3 | 3 | 3 | 3 | 3 | 3 | 3 | 5 | 5 | 5 | 4 |  | 3
num_outputs | 2 | 2 | 2 | 2 | 2 | 2 | 2 | 2 | 2 | 2 | 2 | 2 | 2 | 2 | 2 | 2 | 2 | 2 | 2 | 2 | 2 | 2 | 2 | 2 | 2 | 2 | 2 | 2 | 2 | 2 | 2 | 2 | 2 | 2 | 2 | 2 | 2
initial_connection | partial_direct 0.8 | partial_direct 0.8 | partial_direct 0.8 | partial_direct 0.8 | partial_direct 0.8 | full_direct | partial_direct 0.5 | partial_direct 0.5 | full_nodirect | full_nodirect | full_nodirect | full_nodirect | full_nodirect | full_nodirect | full_nodirect | full_nodirect | full_nodirect | full_nodirect | full_nodirect | full_nodirect | full_nodirect | full_nodirect | full_nodirect | full_nodirect | full_nodirect | full_nodirect | full_nodirect | full_nodirect | full_nodirect | full_nodirect | full_nodirect | full_nodirect | full_nodirect | full_nodirect | full_nodirect | full_nodirect | full_nodirect
compatibiility_disjoint_coefficient | 1 | 1 | 1 | 1 | 1 | 1 | 1 | 1 | 1 | 1 | 1 | 1 | 1 | 1 | 1 | 1 | 1 | 1 | 1 | 1 | 1 | 1 | 1 | 1 | 1 | 1 | 1 | 1 | 1 | 1 | 1 | 1 | 1 | 1 | 1 | 1 | 1
compatibiility_weight_coefficient | 0.6 | 0.6 | 0.6 | 0.6 | 0.6 | 0.6 | 0.6 | 0.6 | 0.6 | 0.6 | 0.6 | 0.6 | 0.6 | 0.6 | 0.6 | 0.6 | 0.6 | 0.6 | 0.6 | 0.6 | 0.6 | 0.6 | 0.6 | 0.6 | 0.6 | 0.6 | 0.6 | 0.6 | 0.6 | 0.6 | 0.6 | 0.6 | 0.6 | 0.6 | 0.6 | 0.6 | 0.6
conn_add_prob | 0.02 | 0.02 | 0.02 | 0.02 | 0.02 | 0.02 | 0.02 | 0.02 | 0.02 | 0.02 | 0.02 | 0.02 | 0.02 | 0.02 | 0.02 | 0.02 | 0.02 | 0.05 | 0.05 | 0.05 | 0.05 | 0.05 | 0.05 | 0.05 | 0.05 | 0.05 | 0.05 | 0.05 | 0.05 | 0.05 | 0.05 | 0.05 | 0.05 | 0.05 | 0.05 | 0.05 | 0.05
conn_delete_prob | 0.02 | 0.02 | 0.02 | 0.02 | 0.02 | 0.02 | 0.02 | 0.02 | 0.02 | 0.02 | 0.02 | 0.02 | 0.02 | 0.02 | 0.02 | 0.02 | 0.02 | 0.05 | 0.05 | 0.05 | 0.05 | 0.05 | 0.05 | 0.05 | 0.05 | 0.05 | 0.05 | 0.05 | 0.05 | 0.05 | 0.05 | 0.05 | 0.05 | 0.05 | 0.05 | 0.05 | 0.05
node_add_prob | 0.02 | 0.02 | 0.02 | 0.02 | 0.02 | 0.02 | 0.02 | 0.02 | 0.02 | 0.02 | 0.02 | 0.02 | 0.02 | 0.02 | 0.02 | 0.02 | 0.02 | 0.05 | 0.05 | 0.05 | 0.05 | 0.05 | 0.05 | 0.05 | 0.05 | 0.05 | 0.05 | 0.05 | 0.05 | 0.05 | 0.05 | 0.05 | 0.05 | 0.05 | 0.05 | 0.05 | 0.05
node_delete_prob | 0.02 | 0.02 | 0.02 | 0.02 | 0.02 | 0.02 | 0.02 | 0.02 | 0.02 | 0.02 | 0.02 | 0.02 | 0.02 | 0.02 | 0.02 | 0.02 | 0.02 | 0.05 | 0.05 | 0.05 | 0.05 | 0.05 | 0.05 | 0.05 | 0.05 | 0.05 | 0.05 | 0.05 | 0.05 | 0.05 | 0.05 | 0.05 | 0.05 | 0.05 | 0.05 | 0.05 | 0.05
activation_default | tanh | tanh | tanh | random | random | random | random | random | random | random | random | random | random | random | random | random | random | random | random | random | random | random | random | random | random | random | random | random | random | random | random | random | random | random | random | random | random
activation_default_out | clamped | clamped | clamped | clamped | clamped | clamped | clamped | clamped | clamped | clamped | clamped | clamped | clamped | clamped | clamped | clamped | clamped | clamped | clamped | clamped | clamped | clamped | clamped | clamped | clamped | clamped | clamped | clamped | clamped | clamped | clamped | clamped | clamped | clamped | clamped | clamped | clamped
activation_options | tanh sigmoid relu sin gauss step | tanh sigmoid relu sin gauss step | tanh sigmoid relu sin gauss step | tanh sigmoid relu sin gauss step selu | tanh sigmoid relu sin gauss step selu | tanh sigmoid relu sin gauss step selu | tanh sigmoid relu sin gauss step selu | tanh sigmoid relu sin gauss step selu | tanh sigmoid relu sin gauss step selu | tanh sigmoid relu sin gauss step selu | tanh sigmoid relu sin gauss step selu | tanh sigmoid relu sin gauss step selu | tanh sigmoid relu sin gauss step selu | tanh sigmoid relu sin gauss step selu | tanh sigmoid relu sin gauss step selu | tanh sigmoid relu sin gauss step selu | tanh sigmoid relu sin gauss step selu | tanh sigmoid relu sin gauss step selu | tanh sigmoid relu sin gauss step selu | tanh sigmoid relu sin gauss step selu | tanh sigmoid relu sin gauss step selu | tanh sigmoid relu sin gauss step selu | tanh sigmoid relu sin gauss step selu | tanh sigmoid relu sin gauss step selu | tanh sigmoid relu sin gauss step selu | tanh sigmoid relu sin gauss step selu | tanh sigmoid relu sin gauss step selu | tanh sigmoid relu sin gauss step selu | tanh sigmoid relu sin gauss step selu | tanh sigmoid relu sin gauss step selu | tanh sigmoid relu sin gauss step selu | tanh sigmoid relu sin gauss step selu | tanh sigmoid relu sin gauss step selu | tanh sigmoid relu sin gauss step selu | tanh sigmoid relu sin gauss step selu | tanh sigmoid relu sin gauss step selu | tanh sigmoid relu sin gauss step selu
activation_mutate_rate | 0.002 | 0.0025 | 0.0025 | 0.001 | 0.001 | 0.001 | 0.001 | 0.001 | 0.001 | 0.001 | 0.001 | 0.001 | 0.001 | 0.001 | 0.001 | 0.001 | 0.001 | 0.001 | 0.001 | 0.001 | 0.001 | 0.001 | 0.001 | 0.001 | 0.001 | 0.001 | 0.001 | 0.001 | 0.001 | 0.001 | 0.001 | 0.001 | 0.001 | 0.001 | 0.001 | 0.001 | 0.001
bias_max_value | 1.5 | 1.5 | 1.5 | 1.5 | 1.5 | 1.5 | 1.5 | 1.5 | 1.5 | 1.5 | 1.5 | 1.5 | 1.5 | 1.5 | 1.5 | 1.5 | 1.5 | 1.5 | 1.5 | 1.5 | 1.5 | 1.5 | 1.5 | 1.5 | 1.5 | 1.5 | 1.5 | 1.5 | 1.5 | 1.5 | 1.5 | 1.5 | 1.5 | 1.5 | 1.5 | 1.5 | 1.5
bias_init_stdev | 0.4 | 0.4 | 0.4 | 0.4 | 0.4 | 0.4 | 0.4 | 0.4 | 0.4 | 0.4 | 0.4 | 0.4 | 0.4 | 0.4 | 0.4 | 0.4 | 0.4 | 0.4 | 0.4 | 0.4 | 0.4 | 0.4 | 0.4 | 0.4 | 0.4 | 0.4 | 0.4 | 0.4 | 0.4 | 0.4 | 0.4 | 0.4 | 0.4 | 0.4 | 0.4 | 0.4 | 0.4
bias_mutate_rate | 0.1 | 0.4 | 0.8 | 0.4 | 0.4 | 0.4 | 0.4 | 0.4 | 0.4 | 0.4 | 0.4 | 0.4 | 0.4 | 0.4 | 0.4 | 0.4 | 0.4 | 0.4 | 0.4 | 0.4 | 0.4 | 0.4 | 0.4 | 0.4 | 0.4 | 0.4 | 0.4 | 0.4 | 0.4 | 0.4 | 0.4 | 0.4 | 0.4 | 0.4 | 0.4 | 0.4 | 0.4
bias_replace_rate | 0.005 | 0.005 | 0.005 | 0.005 | 0.005 | 0.005 | 0.005 | 0.005 | 0.005 | 0.005 | 0.005 | 0.005 | 0.005 | 0.005 | 0.005 | 0.005 | 0.005 | 0.005 | 0.005 | 0.005 | 0.005 | 0.005 | 0.005 | 0.005 | 0.005 | 0.005 | 0.005 | 0.005 | 0.005 | 0.005 | 0.005 | 0.005 | 0.005 | 0.005 | 0.005 | 0.005 | 0.005
bias_mutate_power | 0.05 | 0.05 | 0.1 | 0.05 | 0.05 | 0.05 | 0.05 | 0.05 | 0.05 | 0.05 | 0.05 | 0.05 | 0.05 | 0.05 | 0.05 | 0.05 | 0.05 | 0.05 | 0.05 | 0.05 | 0.05 | 0.05 | 0.05 | 0.05 | 0.05 | 0.05 | 0.05 | 0.05 | 0.05 | 0.05 | 0.05 | 0.05 | 0.05 | 0.05 | 0.05 | 0.05 | 0.05
weight_max_value | 1.5 | 1.5 | 1.5 | 1.5 | 1.5 | 1.5 | 1.5 | 1.5 | 1.5 | 1.5 | 1.5 | 1.5 | 1.5 | 1.5 | 1.5 | 1.5 | 1.5 | 1.5 | 1.5 | 1.5 | 1.5 | 1.5 | 1.5 | 1.5 | 1.5 | 1.5 | 1.5 | 1.5 | 1.5 | 1.5 | 1.5 | 1.5 | 1.5 | 1.5 | 1.5 | 1.5 | 1.5
weight_init_stdev | 0.1 | 0.1 | 0.1 | 0.1 | 0.1 | 0.1 | 0.1 | 0.1 | 0.1 | 0.1 | 0.1 | 0.1 | 0.1 | 0.1 | 0.1 | 0.1 | 0.1 | 0.1 | 0.1 | 0.1 | 0.1 | 0.1 | 0.1 | 0.1 | 0.1 | 0.1 | 0.1 | 0.1 | 0.1 | 0.1 | 0.1 | 0.1 | 0.1 | 0.1 | 0.1 | 0.1 | 0.1
weight_mutate_rate | 0.2 | 0.4 | 0.8 | 0.4 | 0.4 | 0.4 | 0.4 | 0.4 | 0.4 | 0.4 | 0.4 | 0.4 | 0.4 | 0.4 | 0.4 | 0.4 | 0.4 | 0.4 | 0.4 | 0.4 | 0.4 | 0.4 | 0.4 | 0.4 | 0.4 | 0.4 | 0.4 | 0.4 | 0.4 | 0.4 | 0.4 | 0.4 | 0.4 | 0.4 | 0.4 | 0.4 | 0.4
weight_replace_rate | 0.005 | 0.005 | 0.01 | 0.005 | 0.005 | 0.005 | 0.005 | 0.005 | 0.005 | 0.005 | 0.005 | 0.005 | 0.005 | 0.005 | 0.005 | 0.005 | 0.005 | 0.005 | 0.005 | 0.005 | 0.005 | 0.005 | 0.005 | 0.005 | 0.005 | 0.005 | 0.005 | 0.005 | 0.005 | 0.005 | 0.005 | 0.005 | 0.005 | 0.005 | 0.005 | 0.005 | 0.005
weight_mutate_power | 0.1 | 0.2 | 0.4 | 0.2 | 0.2 | 0.2 | 0.2 | 0.2 | 0.2 | 0.2 | 0.2 | 0.2 | 0.2 | 0.2 | 0.2 | 0.2 | 0.2 | 0.2 | 0.2 | 0.2 | 0.2 | 0.2 | 0.2 | 0.2 | 0.2 | 0.2 | 0.2 | 0.2 | 0.2 | 0.2 | 0.2 | 0.2 | 0.2 | 0.2 | 0.2 | 0.2 | 0.2
enabled_mutate_rate | 0 | 0 | 0 | 0 | 0 | 0 | 0 | 0 | 0 | 0 | 0 | 0 | 0 | 0 | 0 | 0 | 0 | 0 | 0 | 0 | 0 | 0 | 0 | 0 | 0 | 0 | 0 | 0 | 0 | 0 | 0 | 0 | 0 | 0 | 0 | 0 | 0
compatibility_threshold | 2.9 | 2.9 | 2.9 | 2.9 | 2.9 | 2.9 | 4 | 4 | 4 | 3.7 | 3.7 | 3.7 | 3.87 | 3.3 | 3.33 | 3.33 | 3.33 | 3.33 | 3.33 | 3.33 | 3.33 | 3.33 | 3.33 | 3.33 | 3.33 | 3.33 | 3.33 | 3.33 | 3.33 | 3.33 | 3.33 | 3.33 | 3.33 | 3.33 | 3.5 | 3.5 | 3.33
species_fitness_func | max | max | max | max | max | max | max | max | max | max | max | max | max | max | max | max | max | max | max | max | max | max | max | max | max | max | max | max | max | max | max | max | max | max | max | max | max
max_stagnation | 50 | 45 | 40 | 50 | 50 | 50 | 50 | 50 | 50 | 50 | 50 | 50 | 50 | 50 | 50 | 50 | 50 | 50 | 50 | 50 | 50 | 50 | 50 | 50 | 50 | 50 | 50 | 50 | 50 | 50 | 50 | 50 | 50 | 50 | 50 | 50 | 50
elitism | 2 | 2 | 2 | 2 | 2 | 2 | 2 | 2 | 2 | 2 | 2 | 2 | 2 | 2 | 2 | 10 | 0 | 0 | 0 | 0 | 10 | 10 | 10 | 1 | 1 | 1 | 1 | 1 | 1 | 1 | 1 | 1 | 1 | 1 | 1 | 1 | 1
survival_threshold | 0.8 | 0.8 | 0.8 | 0.8 | 0.8 | 0.8 | 0.8 | 0.8 | 0.8 | 0.8 | 0.8 | 0.8 | 0.8 | 0.8 | 0.8 | 0.8 | 0.8 | 0.8 | 0.8 | 0.8 | 0.8 | 1 | 0.5 | 0.5 | 0.5 | 0.5 | 0.5 | 0.8 | 0.7 | 0.6 | 0.5 | 0.5 | 0.6 | 0.6 | 0.6 | 0.6 | 0.6
fitness normalization scale | 1 | 1 | 1 | 1 | 1 | 1 | 1 | 1 | 1 | 1 | 1 | 1 | 1 | 1 | 1 | 1 | 1 | 1 | 1 | 1 | 1 | 1 | 1 | 1 | 1 | 10 | 10 | 10 | 10 | 10 | 10 | 10 | 10 | 10 | 10 | 10 | 10
Fitness Function Run # | 1 | 1 | 1 | 1 | 1 | 1 | 1 | 1 | 1 | 1 | 1 | 1 | 1 | 1 | 1 | 1 | 1 | 1 | 1 | 1 | 1 | 1 | 1 | 1 | 1 | 1 | 2 | 4 | 4 | 4 | 4 | 4 | 4 | 15 | 15 | 15 | 17
Final fitness | -308.3219 | -68.22 | -133.09 | -161.37 | -60.63 | -153.88 | -149.03 | -148.27 | -112.36 | -61.81 | -65.6 | -104.63 | -119.1 | -58.24 | -53.76 | -62.64 | -56.02 | -65.08 | -57.64 | -11.72 | -11.33 | -11.24 | -13.82 | -11.03 | -11.48, -71.44 | -62.2 | -83.61 | -98.1 | -400ish | -74 | -72.2 | -56 | -57.5 | -500ish | -250ish | -0.87 | -0.94 | -0.95 | -248.67 | -213.81
Total runtime (sec): | 2321.2 | ~2400 | 515.2 | 1367.8 | 3066.3 | 580.7 | 1100.6 | 1293.5 | 4612.5 | 5284.2 | 1415.5 | 1738.1 | 3739.6 | 1593.5 | 1010.2 | 1022.3 | 1681.6 | 1561.6 | 974.3 | 129.2 | 92.5 | 114.8 | 119.1 | 116 | 765.8 | 967.4 | 288 | 359.2 | ~360 | 355.7 | 362.5 | 118.6 | 121 | ~120 | ~120 | 120.1 | 153.4 | 148.5 | 1443.4 | 1887.3
End condition: | Max generations | Stagnation at 153 | Stagnation at 95 | Stagnation at 65 | Max generations | Stagnation at 66 | Stagnation at 103 | Stagnation at 61 | Max generations | Max generations | Max generations | Max generations | Stagnation at 330 | Max generations | Max generations | Max generations | Stagnation at 332 | Max generations | Max generations | Max generations | Stagnation at 184 | Max generations | Max generations | Max generations | Max generations | Max generations | Max generations | Max generations | Max genenerations | Max generations | Max generations | Max generations | Max generations | Stagnation | Max generations | Max generations | Max generations | Max generations | Stagnation at 133 | Stagnation at 175
Notes: | Nothing spectacular. Meant as a "final stage" to fine tune weights without changing them much. Didn't perform well starting from scratch. Having a relatively high number of test cases likely helped reduce effect of outliers. | Decent final performance. Had a few trajectories perform close capture. (Maybe fitness function isn't very good close to planet?). Took a relatively long time to reach the performance that it had at the end. | Ok final performance. Reached the point it's at now fairly quickly but struggled to improve past it. | Copy of run 2 but with random default activation function, plus added selu to list of activations. Did ok, slow to get through generations but performed similarly to run 2. Final output at 3 different activation functions for the 3 hidden nodes. | Copy of run 4 but without terminal Lambert arc. Not having the Lambert arc helped it do much better. Perhaps training could start without Lambert arc. | Copy of run 5 but with no initial hidden nodes and full connectivity to the output nodes. Very quickly reached "ok", but failed to make any further progress. Likely fell into a local min that is too hard to step out of by adding more nodes. | Copy of run 5 but with 10 initial hidden nodes and 0.5 direct connectivity, and higher compatibility threshold. Did ok, but probably too much complexity to handle with the given population. | Copy of 7 with double the population to account for larger complexity of network. Didn't appear to perform any better. I still think this could work in theory, but the mutation setup is probably not well suited to this large of a network. | Same as 8 but full_nodirect to cut down on network size. Better performance but still not great | Same as 9 but lower compatibility threshold to allow more than one species. Took maybe a third longer (35 sec/gen vs 25 sec/gen because it started with around 20 species). Overall pretty solid performance, but it would be nice to have slightly better runtime. | Changed population to 500 to see if the difference in performance is notable. Final performance was the same, but the thrust history on this run seemed a little less refined than run 10. That could be due to different runs and if run several times, a "smooth" control may appear. Overall, approximately same performance for around a quarter the time. | Same as 11 but with 20 nodes and adjusted compatibility threshold to see if it can keep same performance or if complexity is too high. Thrust plot is more complicated. More generations would probably help it find a good solution, but this network is probably bigger than the problem needs. | Same as 12 but with 500 generations instead of 200 to see if would do better over time. It did about the same. | Trying with 3 hidden nodes and full_nodirect. Performed pretty solidly - runtime was competitive for 200 generations (~8 sec/gen), and fitness was below 100. For a real run, I would bump population to 1000, generations to 500, and reset_on_extinction to 1. | Copy of 14 but elitism of 0. Bumped up compatibility_threshold slightly. Performed well and had fast runtime (??). Need to see if elitism itself is causing runtime issues. | After several tests with varying elitism values, I wasn't able to conclusively determine that elitism had a notable effect on runtime | Removing target values, since they are constant the entire time. Going to elitism of 0. Also going to increase number of generations since runtime is a bit faster. Going from 12 to 7 inputs did not notably affect runtime which is surprising. | Increased connection and node add and remove rates. Networks were significantly more diverse and fitness was solid. Just noticed - adding Lambert arc increases generation time from ~5 sec to ~7.7 sec | Copy of 18 but without a terminal Lambert arc. Definitely a solid contender - produces diverse networks with solid performance and good runtime. I think there is good synergy with having random activations for nodes with highly mutable network topography. | Copy of 19 but turning off missed thrust because I'm curious to how it will do on a vanilla trajectory problem. Quite well! Very interesting and diverse network structure, very good final performance, and fast runtime. | 20 but with an elitism of 10. I think elitism makes sense when missed thrust is not considered, but should be turned off when it is considered. | Less of the species seemed to do okay, but a few still did great. | Also didn't seem like many species did that great. | Did pretty well. I think if the survival threshold is low, don't need much elitism. If threshold is high, could use more elitism. | Repeated 24 but then added the "final" phase. This started with many captures within Mars SOI, but the fitnesses for these cases were actually higher than some cases that landed just outside the SOI. The fitness function needs to be tuned in a better manner. | Adjusted the way that the fitnesses are normalized when performing roulette wheel selection - previously it way over-preferenced the top performers. Also adjusted the missed thrust cases for use with fitness function tuning. This had many cases reach "Performing close capture" but couldn't improve past a certain point. | Reduced number of missed thrust cases to help runtime. Performance isn't quite as good but runtime is nicer for realtime-ish tuning. | Increased survival threshold to 0.8 since I think more individuals should be considered. Performance wasn't great - never reached close capture. | Changed survival threshold to 0.7. Didn't do very well | Decreased survival threshold to 0.6. Did better. | Decreased survival threshold to 0.5. Did about the same. | Turned off missed thrust. Decent performance but close capture wasn't better than far capture. | Increased survival threshold to 0.6. Did about the same as previous case. | Changed inputs to be time only since any cases without missed thrust are static and are a function of time only. Underperformed - it looks like the network needs more complexity. | Increased number of hidden nodes to 5 to increase network complexity, and updated compatibility threshold. Improved performance compared to previous case but still underperformed. | Added mass as an input. Performed much better! | 33 but with 5 hidden nodes and fitness function 17. Did ok - not necessarily better than 3 hidden nodes. | Tried with 4 hidden nodes instead of 5. Again, did ok but not necessarily better than 3. | Went straight to lots of missed thrust. Not super great. | Trying lots of missed thrust with 3 hidden nodes. Did about the same as with 4 hidden nodes. Potentially suggests that either: 1. two phases are needed and the current settings are meant for phase 1, and/or 2. these settings are not good for a single run
Things to tinker with: | [25 empty] | This should be a good benchmark set for fitness function tuning | [9 empty] | NOTE: In the context of training a network in two phases, coarse and fine, where the second phase does include missed thrust and needs all the inputs, the first phase will need all the inputs as well. While the above settings are fine for a fixed trajectory, this can't be used for a network that will ultimately be trained for missed thrust.
elitism and survival_threshold
species_fitness_func
enabled_mutate_rate
activation_mutate_rate
compatibility coefficients
weight settings
bias settings
connection settings
crossover_type
inputs!! - if I don't change targets, then they will just be constant the whole time

## Fitness Function
Parameter | 1 | 2 | 3 | 4 | 5 | 6 | 7 | 8 | 9 | 10 | 11 | 12 | 13 | 14 | 15 | 16 | 17 | 18 | 19 | 20 | 21 | 22 | 23 | 24 | 25 | 26 | 27 | 28 | 29 | 30
yf_actual | keplerian | keplerian | keplerian | keplerian | keplerian
yf_target | keplerian | keplerian | keplerian | keplerian | keplerian
y0 | keplerian | keplerian | keplerian | keplerian | keplerian
m_ratio | (y0-y)/y0 | (y0-y)/y0 | (y0-y)/y0 | (y0-y)/y0 | (y0-y)/y0
t_ratio | (tf_cap-tf)/tf | (tf_cap-tf)/tf | (tf_cap-tf)/tf | (tf_cap-tf)/tf | (tf_cap-tf)/tf
scalar | normal | normal | normal | normal | normal
dr_tol_close | 0.00385 AU | 0.00385 AU | 0.00385 AU | 1 Mars SOI | 1 Mars SOI
dr_tol_far | 0.3 AU | 0.3 AU | 0.3 AU | 50 Mars SOI | 50 Mars SOI
far penalty | 100 | 100 | 100 | 100 | 100 | 200 |  |  |  | 100
intermediate penalty | 50 | 50 | 50 | 50 | 50 |  | 100 | [100, 100, 50, 50] | [100, 100, 0, 0] | 50 |  | [50, 50] | [100, 50] | [20, 20, 20, 20, 50, 50]
close penalty | 10 | 10 | 10 | 0 | 0 |  |  |  |  | 0 |  |  |  | 0
mass_weight | 5 | 5 | 5 for far, 0 for close | 5 for far, 0 for close | 5 for far, 0 for close
time_weight | 100 | 100 for far, 0 for close | 100 for far, 0 for close | 100 for far, 0 for close | 100 for far, 0 for close
far states | drp, dra, dw, df | drp, dra, dw, df | drp, dra, dw, df | drp, dra, dw, df | drp, dra, dw, df
close states | drp, dra, dr, dv | drp, dra, dr, dv | drp, dra, dr, dv | drp, dra, dr, dv | drp, dra, dr, dv |  |  |  |  | drp, dra, dw, df | dr, dv |  |  | drp, dra, dw, df, dr, dv
min_allowed_rp | 0.95 AU | 0.95 AU | 0.95 AU | 0.95 AU | 0.95 AU
rp_penalty | TRUE | TRUE | TRUE | TRUE | TRUE
rp_penalty_multiplier | 10000 | 10000 | 10000 | 10000 | 10000 | [11 empty] | 20000
no_thrust_penalty | TRUE | TRUE | TRUE | TRUE | TRUE
no_thrust_penalty_range | 0.2 | 0.2 | 0.2 | 0.2 | 0.2
no_thrust_penalty_value | 1000 | 1000 | 1000 | 1000 | 1000
max_energy | mars * 0.8 | mars * 0.8 | mars * 0.8 | mars * 0.8 | mars * 0.8 | [11 empty] | mars * 0.5
min_energy | earth * 1.2 | earth * 1.2 | earth * 1.2 | earth * 1.2 | earth * 1.2 | [11 empty] | earth * 0.9
r_limit_soi | 1 Mars SOI | 1 Mars SOI | 1 Mars SOI | 1 Mars SOI | 1 Mars SOI
NEAT Parameters Run # | 26 | 27 | 27 | 27 | 33 | 33 | 33 | [6 empty] | 32 | 33 | 36 | 36
Final fitness | -62.2 | -83.61 | -62.6 | -80.1 | -57.5 | -56.9 | -237.4 | -107.24 | -109.47 | -99.34 | -56.53 | -106 | -176.17 | -189.94 | -0.8 | -0.86 | -0.78
Total runtime (sec): | 967.4 | 288 | 359.9 | 361.9 | 121 | 115.5 | 111.3 | 113.9 | 130.5 | 118.8 | 137 | ~120 | 116.2 | 92.7 | 120.5 | 120.1 | 123.3
End condition: | Max generations | Max generations | Max generations | Max generations | Max generations | Stagnation at 199 | Stagnation at 182 | Max generations | Max generations | Max generations | Max generations | Max generations | Max generations | Stagnation at 160 | Max generations | Max generations | Max generations
Notes: | This was the set of fitness function parameters that I had been using previously. This had many cases reach "Performing close capture" but couldn't improve past a certain point. This is a good benchmark set of NEAT parameters for fitness function tuning. | Removed TOF penalty for close capture cases. Had a few cases reach "Performing close capture", but again it seemed to get stuck. | Removed mass and TOF penalty for close capture. Also adjusted the way it's implemented because 2 may not have performed as desired. A few more close captures were common, but the final performance still isn't great. | Removed close penalty, and increased dr_tol_far from ~79 Mars SOI to 50 Mars SOI. Only a very small number of cases reached close capture. May have made the intermediate zone too small? | Adjusted NEAT parameters. Confirmed that close capture still does not do better than far capture. | Increasing far penalty to make the difference between it and close/intermediate larger. Again, close capture did not outperform far capture. | Increasing intermediate penalty to make difference between it and close larger. Did not do well. | Modified penalties so dr, dv don't have such a large value. | Removed dr, dv penalties. Figured out that dr in traj_fit_func is scaled differently from the value in integrate_func which determines close capture - need to make them the same! UPDATE: that's not the issue | Adjusted the intermediate phase variables to be the same as far variables. It looks like intermediate should focus more on the final point as opposed to dw, df, etc. | Adjusted intermediate and close variables to just be dr and dv. Didn't get any close captures. | Adjusted the fitness to add the sum of the penalties instead of the first entry. So [100, 100, 100, 100] would add 400; [100, 50] would add 150, etc. Also adjusted intermediate penalty to be [50, 50]. | Adjusted intermediate penalty to be [100, 50]. No close captures - still need to work on far and intermediate variables/weights. | Adjusted intermediate state. Also modified survival threshold. Close capture did not outperform intermediate??? UPDATE: time_ratio is breaking close capture | Updated how the close capture maneuver and states are calculated. Close capture is now distinguished from intemediate capture, as it should be. Now I can reduce the values of far and intermediate capture again somewhat. I could also add more discrepancy in close capture cases | Changed network to only have 2 inputs - mass and time. Performed well. | Increased max energy and decreased min energy to give the network more room to work, but also increased big_penalty for going outside energy bounds. No noticable difference - maybe a slight improvement? Probably doesn't matter, but I'll keep the change.